## Domestic
Domestic model

Population				66.46	million
					Occupancy
Number of households				27.6	million	2.41

				TWh/yr	kWh/yr.hh	kWh/d.hh
Lighting & appliances				76.6	2776	7.60		It might be interesting to break down lighting and appliance demand here, to give a bit more detail

Cooking/catering			End use demand	9.33

		% demand	Efficiency	TWh/yr	kWh/yr.hh	kWh/d.hh
Electric (coil or induction)		52%	85%	5.71	207	0.57		Estimated electric and gas demand allocation and efficiencies
Gas		48%	60%	7.46	270	0.74		Values set to match 2018 demand

Space heating demand calculator
Heat loss coefficient	193.818	W/K					Estimated heat loss coefficient, value entered to match 2018 annual heating demand & degree days value
	5.3	GW/K
Degree days	2009
Annual heating demand	9345	kWh
Annual heating demand	257.910	TWh

				Direct			Heat pump
Space heating	Gas	Oil	Solid fuel	Electricity	Heat sold	Wood	Heat	SHW	Total
System % of heat demand	75.23%	7.65%	1.71%	6.80%	1.21%	6.80%	0.60%	0.00%	100.00%
Heat demand (TWh)	194.03	19.73	4.40	17.54	3.13	17.53	1.54	0.00	257.91
Heating system efficiency	82.50%	82.50%	75.00%	100.00%	100.00%	70.00%	300.00%	100.00%
System % of heat demand 2018 ref	75.23%	7.65%	1.71%	6.80%	1.21%	6.80%	0.60%	0.00%	100.00%		Used to calculate initial 2018 baseline values
Heat demand (TWh), 2018 ref	194.03	19.73	4.40	17.54	3.13	17.53	1.54	0.00	257.9103

	TWh/yr	kWh/yr.hh	kWh/d.hh
Water heating demand	68.538	2483	6.80

				Direct			Heat pump
Water heating	Gas	Oil	Solid fuel	Electricity	Heat sold	Wood	Heat	SHW	Total
System % of heat demand	84.41%	6.78%	0.27%	6.72%	0.00%	1.03%	0.17%	0.62%	100.00%
Heat demand (TWh)	57.85	4.65	0.18	4.60	0.00	0.71	0.12	0.42	68.54
Heating system efficiency	82.50%	82.50%	75.00%	100.00%	100.00%	70.00%	200.00%	100.00%
System % of heat demand 2018 ref	84.41%	6.78%	0.27%	6.72%	0.00%	1.03%	0.17%	0.62%	100.00%		Used to calculate initial 2018 baseline values
Heat demand (TWh), 2018 ref	57.85	4.65	0.18	4.60	0.00	0.71	0.12	0.42	68.5380

This table shows the output end use fuel requirements calculated from the above, it can be compared with the reference table below and is passed on to the next step in the model.
Output				Direct			Heat pumps					Bioenergy
End use	Gas	Oil	Solid fuel	Electricity	Heat sold	Wood	Electric	Ambient	SHW	Total		& Waste
Space heating	235.19	23.91	5.86	17.54	3.13	25.05	0.51	1.02	0.00	312.23		26.07
Water heating	70.13	5.63	0.25	4.60	0.00	1.01	0.06	0.06	0.42	82.16		1.49
Cooking/catering	7.46			5.71					13.17		0.00
Lighting and appliances				76.63					76.63		0.00
Overall total	312.78	29.55	6.11	104.48	3.13	26.06	0.57	1.08	0.42	484.19		27.57

This table holds actual 2018 values as calculated from the DUKES statistics tables and is provided here for reference/calibration.
2018 Cross check reference					Heatpumps					Bioenergy
End use	Gas	Oil	Solid fuel	Electricity	Heat sold	Wood	Electric	Ambient	SHW	Total		& Waste
Space heating	235.19	23.91	5.87	17.54	3.13	25.05	0.51	1.02	0.00	312.24		26.59
Water heating	70.13	5.63	0.25	4.60		1.01	0.06	0.06	0.42	82.16		1.13
Cooking/catering	7.45			5.72					13.17		0.00
Lighting and appliances				76.63					76.63		0.00
Overall total	312.77	29.55	6.11	104.49	3.13	26.06	0.57	1.08	0.42	484.19		27.72

Notes
1. Breakdown of Bioenergy & Waste into Wood, Heat puumps and SHW is achieved by using table 6.2 Commodity balances 2018
1. Split between space heating and water heating for wood, hp ambient and SHW is estimated
2. Heat pump space heating and water heating efficiency is estimated as 300% and 200% respectively
3. Heat pump electric demand is subtracted from the ‘Electricity’ column and shown seperately

Degree days
https://www.statista.com/statistics/322674/daily-heating-degree-days-in-the-united-kingdom-uk/

6.2 Commodity balances 2018

Wood	26.1
Plant biomass (5)	-
Heat Pumps (Ambient)	1.1
Waste wood
Waste (6)
Sewage gas
Animal biomass and anaerobic digestion (4)
Active solar heating & deep geothermal	0.4
Landfill gas
	27.6

## Industry
Industry Model

Electric only demands		TWh/yr		kWh/d.hh *					* Not necessarily relevant on a per household basis but still interesting
Motors		31.82		3.16
Compressed air		8.96		0.89
Lighting		2.69		0.27
Refrigeration		5.29		0.52

Space heating demand calculator
Heat loss coefficient	0.4094	GW/K	0.4094
Degree days	2009
Annual heating demand	19.739	TWh

				Direct		Heat pump
Space heating	Gas	Oil	Solid fuel	Electricity	Heat sold	Heat	Total
System % of heat demand	51.11%	6.65%	5.09%	37.14%	0.00%	0.00%	100.00%
Heat demand (TWh)	10.09	1.31	1.01	7.33	0.00	0.00	19.74
Heating system efficiency	82.50%	82.50%	75.00%	100.00%	100.00%	300.00%
System % of heat demand 2018 ref	51.11%	6.65%	5.09%	37.14%	0.00%	0.00%	100.00%				Used to calculate initial 2018 baseline values
Heat demand (TWh), 2018 ref	10.09	1.31	1.01	7.33	0.00	0.00	19.7388

Table U4: Industry; consumption by end use and two digit SIC (summarised, converted to TWh, not including space heating, arranged by industry with highest consumption)
2018	TOTAL	kWh/d.hh	High Temperature Process					Low Temperature Process					Drying / Separation					Motors	Comp Air	Lighting	Refrigeration	Other
			Solid Fuel	Oil	Natural Gas	Electricity	Total	Solid Fuel	Oil	Natural Gas	Electricity	Total	Solid Fuel	Oil	Natural Gas	Electricity	Total	Electricity	Electricity	Electricity	Electricity	Solid Fuel	Oil	Natural Gas	Electricity	Total
Chemicals	36.5	3.62	0.1	0.2	2.8	0.4	3.5	0.2	0.6	8.7	1.2	10.7	0.1	0.3	4.8	0.7	5.9	8.2	2.1	-	2.1	0.1	0.2	3.3	0.5	4.1
Total food, drink and tobacco	33.3	3.30	-	-	-	-	0.0	0.4	0.9	14.7	4.1	20.1	0.0	0.1	1.7	0.5	2.3	3.1	-	-	3.2	0.1	0.2	3.3	0.9	4.6
Mineral products	27.2	2.69	3.7	1.7	11.3	3.2	19.9	0.3	0.1	0.8	0.2	1.5	0.3	0.1	0.8	0.2	1.4	2.3	-	-	-	0.4	0.2	1.2	0.3	2.1
Iron, steel, non ferrous metals	17.4	1.73	3.2	0.2	6.3	5.2	14.8	-	-	-	-	0.0	-	-	-	-	0.0	0.8	-	-	-	0.4	0.0	0.8	0.6	1.8
Manufacture of rubber and plastic products	17.4	1.73	-	-	-	-	0.0	1.9	0.0	1.9	1.2	5.0	0.9	0.0	1.0	0.6	2.6	6.8	1.6	-	-	0.5	0.0	0.6	0.3	1.4
Total printing, publishing	15.1	1.50	-	-	-	-	0.0	0.2	0.1	1.4	2.0	3.7	0.3	0.2	2.2	3.2	5.9	1.8	2.1	-	-	0.1	0.0	0.5	0.8	1.4
Total mechanical engineering	12.8	1.27	-	0.0	0.7	0.3	1.1	0.1	0.0	6.8	3.0	9.9	-	-	-	-	0.0	0.2	0.5	0.6	-	-	0.0	0.4	0.2	0.5
Total vehicles	7.9	0.78	0.0	0.1	0.2	0.1	0.4	0.2	0.9	2.7	1.4	5.2	-	-	-	-	0.0	0.2	0.6	0.6	-	0.0	0.2	0.5	0.3	0.9
Total electrcial engineering	5.6	0.55	-	0.0	0.1	0.2	0.3	0.0	0.0	1.2	1.5	2.7	-	-	-	-	0.0	0.1	0.4	1.4	-	-	0.0	0.2	0.3	0.6
Water collection, treatment and supply	5.5	0.55	-	-	-	-	0.0	-	0.0	0.1	0.6	0.7	-	0.0	0.1	0.3	0.4	3.4	0.8	-	-	-	0.0	0.0	0.2	0.2
Manufacture of wood and of products of wood and cork, except furniture; manufacture of articles of straw and plaiting materials	4.2	0.42	-	-	-	-	0.0	-	0.1	0.8	0.3	1.2	-	0.0	0.5	0.2	0.6	1.7	0.4	-	-	-	0.0	0.2	0.1	0.3
Total textiles, leather, etc	4.1	0.41	-	-	-	-	0.0	0.2	0.2	1.2	0.6	2.2	0.0	0.1	0.3	0.2	0.6	1.4	-	-	-	-	-	-	-	0.0
Other manufacturing	2.1	0.21	-	-	-	-	0.0	-	0.0	0.4	0.1	0.6	-	0.0	0.2	0.1	0.3	0.9	0.2	-	-	-	0.0	0.1	0.0	0.2
Manufacture of furniture	1.6	0.16	-	-	-	-	0.0	-	0.0	0.3	0.1	0.4	-	0.0	0.2	0.1	0.2	0.6	0.1	-	-	-	0.0	0.1	0.0	0.1
Waste collection, treatment and disposal activities; materials recovery	0.9	0.09	-	-	-	-	0.0	-	0.1	0.1	0.1	0.2	-	0.0	0.0	0.0	0.1	0.4	0.1	-	-	-	0.0	0.0	0.0	0.1
Total industries (not inc space heat)	191.7	19.01	6.9	2.2	21.5	9.4	39.9	3.5	3.1	41.2	16.5	64.2	1.7	0.9	11.9	6.0	20.4	31.8	9.0	2.7	5.3	1.6	0.9	11.3	4.6	18.4

Model output					Plant	Waste		Sewage
Sector	End use	Nuclear heat	Gas	Oil	Solid fuel	Electricity	Heat sold	HP El	HP Amb	Biomass	Wood	Waste	Gas	AD	Landfill	Total		Bioenergy & Waste
Industry3	Space heating		12.2	1.6	1.3	7.3	-	-	-					22.5		-
	High temperature process		21.5	2.2	6.9	9.4	-					39.9		-
	Low temperature process		41.2	3.1	3.5	16.5	-					64.2		-
	Drying/separation		11.9	0.9	1.7	6.0	-					20.4		-
	Unkown (heat)		-	-	-	-	8.0			10.0	2.8	2.0	1.0	0.7	0.2	24.7		16.7
	Motors		-	-	-	31.8	-					31.8		-
	Compressed air		-	-	-	9.0	-					9.0		-
	Lighting		-	-	-	2.7	-					2.7		-
	Refrigeration		-	-	-	5.3	-					5.3		-
	Other		11.3	0.9	1.6	4.6	-					18.4		-
	Overall total		98.1	8.6	15.0	92.5	8.0	-	-	10.0	2.8	2.0	1.0	0.7	0.2	238.9		16.7

2018 Reference					Plant	Waste		Sewage
Sector	End use	Nuclear heat	Gas	Oil	Solid fuel	Electricity	Heat sold	HP EL	HP Amb	Biomass	Wood	Waste	Gas	AD	Landfill	Total		Bioenergy & Waste
Industry3	Space heating		12.2	1.6	1.3	7.3	-	-	-					22.5		-
	High temperature process		21.5	2.2	6.9	9.4	-					39.9		-
	Low temperature process		41.2	3.1	3.5	16.5	-					64.2		-
	Drying/separation		11.9	0.9	1.7	6.0	-					20.4		-
	Unkown (heat)		-	-	-	-	8.0			10.0	2.8	2.0	1.0	0.7	0.2	24.7		16.7
	Motors		-	-	-	31.8	-					31.8		-
	Compressed air		-	-	-	9.0	-					9.0		-
	Lighting		-	-	-	2.7	-					2.7		-
	Refrigeration		-	-	-	5.3	-					5.3		-
	Other		11.3	0.9	1.6	4.6	-					18.4		-
	Overall total		98.1	8.6	15.0	92.5	8.0	-	-	10.0	2.8	2.0	1.0	0.7	0.2	238.9		16.7

6.2 Commodity balances 2018
Bioenergy & Waste breakdown for unknown heat
Wood
Plant biomass (5)	10.0
Heat Pumps (Ambient)	0.0
Waste wood	2.8
Waste (6)	2.0
Sewage gas	1.0
Animal biomass and anaerobic digestion (4)	0.7
Active solar heating & deep geothermal
Landfill gas	0.2
	16.7

	Elec	CH4	Oil	Solid fuel	Biomass
High temperature process	23.4%	53.9%	5.4%	17.3%	0.0%
Low temperature process	25.7%	64.1%	4.8%	5.4%	0.0%
Drying/separation	29.3%	58.0%	4.4%	8.2%	0.0%
Unkown (heat)	0.0%	32.5%	0.0%	0.0%	67.5%
Motors	100.0%	0.0%	0.0%	0.0%	0.0%
Compressed air	100.0%	0.0%	0.0%	0.0%	0.0%
Lighting	100.0%	0.0%	0.0%	0.0%	0.0%
Refrigeration	100.0%	0.0%	0.0%	0.0%	0.0%
Other	24.8%	61.6%	4.9%	8.6%	0.0%

## Transport
Transport Model					Freight					Totals

Population	66460000
	Walk	Pedal Cycles	Electric Bikes & scooters	Rail	Bus/Coach	Motorbikes & mopeds	Cars, Vans & Taxis	Aviation / (Int + UK)			HGV	LGV	National navigation	Other road
Average miles per person	198	48	0	754	325	46	6299	3580
Average km per person	319	77	0	1213	523	74	10137	5761		Bn ton km	143

kWh/p.km full					Kwh/ton.km full
Mechanical			0.0081	0.027	0.016	0.054	0.031	0.070		Mechanical	0.060
Electric			0.0101	0.030	0.020	0.068	0.039	0.088		Electric	0.080
Hydrogen				0.076	0.046	0.152	0.087	0.272		Hydrogen	0.120
ICE				0.090	0.054	0.470	0.141	0.350		ICE	0.200

Electric car miles per kWh inc charging losses					3.2
Liquid fuel vehicle MPG					58.4	38.7

Load factor / occupancy			100%	32%	14%	107%	33%	85%			33.50%

kWh/p.km at occupancy
Electric			0.010	0.093	0.142	0.063	0.118	0.103		Electric	0.239
Hydrogen				0.234	0.319	0.141	0.265	0.320		Hydrogen	0.358
Liquid fuel				0.278	0.379	0.438	0.430	0.412		Liquid fuel	0.597

Fuel mix
Prc electric			100.00%	66.00%	1.25%	0.00%	1.25%	0.00%			0.00%	0.00%	0.00%	0.00%
Prc hydrogen				0.00%	0.00%	0.00%	0.00%	0.00%			0.00%	0.00%	0.00%	0.00%
Prc liquid fuel				34.00%	98.75%	100.00%	98.75%	100.00%			100.00%	100.00%	100.00%	100.00%

TWh National demand
Electric			0.0	4.9	0.1	0.0	1.0	0.0			0.00				6.0
Hydrogen				0.0	0.0	0.0	0.0	0.0			0.00				0.0
Liquid fuel				7.6	13.0	2.2	286.3	157.7			85.37	80.73	10.59	11.40	654.8

Total				12.5	13.1	2.2	287.3	157.7			85.4	80.7	10.6	11.4	660.8

Note: Total energy values from the above model can be cross-checked with ECUK Consumption tables, table C8, Road transport energy use by vehicle type, split by Diesel for Road Vehicles (DERV) and petrol.
The following summary table is the result of converting million tons of fuel to TWh/yr. LPG and Biofuels are unallocated, if we allocate these proportionally we get the result in the second row as an approximation.

	Table C8	Inc Biofuels	From model
	TWh/yr	TWh/yr	TWh/yr	Error
Cars	274.2	287.2	287.3	0.052
LGV	77.1	80.7	80.7	0.000
HGV	81.5	85.3	85.4	0.046
Buses	12.5	13.1	13.1	-0.044
Motorcycles	2.1	2.2	2.2	-0.009
LPG	0.8
Biofuels	20.4
	468.6	468.6	468.6	0.0

The following summary table compares the model above with the totals as given in the aggregate energy balance.

	Reference	Model	Error
Transport	661.56	660.82	0.73
Air	157.70	157.67	0.04
Rail	12.52	12.54	-0.02
Road	480.74	480.02	0.71
National navigation	10.59	10.59	0.00
Pipelines	0	0.00	0.00

Some of the difference is probably biofuels allocation

## Services
Services model

Electric only demands		TWh/yr
Computing		9.59
Lighting		21.06			Remaining potential for LED lighting and better controls?

Space heating demand calculator
Heat loss coefficient	1.99535	GW/K	1.99535
Degree days	2009
Annual heating demand	96.202	TWh

				Direct		Plant	Heat pump	Waste
Space heating	Gas	Oil	Solid fuel	Electricity	Heat sold	Biomass	Heat	Wood	Waste	AD	SHW & GEO	Total
System % of heat demand	61.39%	16.21%	0.00%	4.89%	3.02%	0.78%	13.01%	0.54%	0.00%	0.06%	0.10%	100.00%
Heat demand (TWh)	59.06	15.59	0.00	4.70	2.91	0.75	12.51	0.52	0.00	0.06	0.09	96.2016
Heating system efficiency	82.50%	82.50%	75.00%	100.00%	100.00%	75.00%	300.00%	75.00%	75.00%	75.00%	100.00%
System % of heat demand 2018 ref	61.39%	16.21%	0.00%	4.89%	3.02%	0.78%	13.01%	0.54%	0.00%	0.06%	0.10%	100.00%
Heat demand (TWh), 2018 ref	59.06	15.59	0.00	4.70	2.91	0.75	12.51	0.52	0.00	0.06	0.09	96.2016

	TWh/yr
Water heating demand	13.701

				Direct		Plant	Heat pump	Waste
Water heating	Gas	Oil	Solid fuel	Electricity	Heat sold	Biomass	Heat	Wood	Waste	AD	SHW & GEO	Total
System % of heat demand	57.22%	18.26%	0.00%	5.86%	1.40%	0.00%	15.77%	0.82%	0.00%	0.00%	0.67%	100.00%
Heat demand (TWh)	7.84	2.50	0.00	0.80	0.19	0.00	2.16	0.11	0.00	0.00	0.09	13.70
Heating system efficiency	82.50%	82.50%	75.00%	100.00%	100.00%	75.00%	200.00%	75.00%	75.00%	75.00%	100.00%
System % of heat demand 2018 ref	57.22%	18.26%	0.00%	5.86%	1.40%	0.00%	15.77%	0.82%	0.00%	0.00%	0.67%	100.00%
Heat demand (TWh), 2018 ref	7.84	2.50	0.00	0.80	0.19	0.00	2.16	0.11	0.00	0.00	0.09	13.7009

Model output	Gas	Oil	Solid fuel	Electricity	Heat sold	Plant Biomass	HP El	HP Heat	Waste wood	Waste	AD	SHW & GEO	Total		Bioenergy & Waste
Space heating	71.6	18.9	-	4.7	2.9	1.0	4.2	8.3	0.7	-	0.1	0.1	112.5		10.2
Water heating	9.5	3.0	-	0.8	0.2		1.1	1.1	0.2	-	-	0.1	15.9		1.3
Cooking/catering	6.9	9.5	-	8.8	0.0					25.3		-		Cooking calculator needed
Computing	-	-	-	9.6	-					9.6		-
Cooling and ventilation	0.0	0.5	-	12.4	0.0					12.9		-		Cooling calculator needed
Lighting	-	-	-	21.1	-					21.1		-
Other	7.3	0.7	-	29.6	0.4	1.6				0.6			40.2	10.6476890056722	2.2		Other calculator?
Overall total	95.3	32.6	-	87.0	3.5	2.6		9.4	0.8	0.6	0.1	0.2	237.5		13.7

2018 Reference	Gas	Oil	Solid fuel	Electricity	Heat sold	Plant Biomass	HP El	HP Heat	Waste wood	Waste	AD	SHW & GEO	Total			Bioenergy & Waste
Space heating	71.6	18.9	-	4.7	2.9	1.0	4.2	8.3	0.7		0.1	0.1	112.5		10.2	10.2
Water heating	9.5	3.0	-	0.8	0.2		1.1	1.1	0.2			0.1	15.9		1.3	1.3
Cooking/catering	6.9	9.5	-	8.8	0.0					25.3		-	-
Computing	-	-	-	9.6	-					9.6		-	-
Cooling and ventilation	0.0	0.5	-	12.4	0.0					12.9		-	-
Lighting	-	-	-	21.1	-					21.1		-	-
Other	7.3	0.7	-	29.6	0.4	1.6				0.6			40.2		2.2	2.2
Overall total	95.3	32.6	-	87.0	3.5	2.6		9.4	0.8	0.6	0.1	0.2	237.5		13.7	13.7

Bioenergy & waste is broken down using the following table from the DUKES dataset:
Table 6.2 has a slightly larger total than the main energy balance table and so I’ve scaled these values down proportionally

6.2 Commodity balances 2018		Scaled down to 13.7		Heat pump water heating proportion			1.08013391883624
Bioenergy & waste for heat	Services	Services		Heat pump space heating proportion			8.34203483846594
Wood
Plant biomass (5)	2.9	2.6		Allocated between other heat and space heating
Heat Pumps (Ambient)	10.3	9.4
Waste wood	0.9	0.8		allocated between space and water heating
Waste (6)	0.6	0.6
Sewage gas
Animal biomass and anaerobic digestion (4)	0.1	0.1
Active solar heating & deep geothermal	0.2	0.2
Landfill gas
	15.0	13.7
(5) Includes straw, short rotation coppice (SRC), and other plant based biomass
(6) Municipal solid waste, tyres, and hospital waste.

## Energy Balance
All sectors; detailed consumption by fuel and end use by fuel 2018					Electricity
TWh/yr
				Electricity demand			351.33	TWh/yr
Sector	End use	Nuclear heat	Gas	Oil	Solid fuel	Electricity	Heat sold	Bioenergy & Waste	Total
Domestic	Space heating		235	24	6	18	3	26	312			GW	CF %		Efficiency	Primary fuel	GHG
	Water heating		70	6	0	5	-	1	82		Import minus Exports			20.13	100.00%	20.13
	Cooking/catering		7	-	-	6	-	-	13		Offshore wind	8.2	37.1%	26.69	100.00%	26.69
	Lighting and appliances		-	-	-	77	-	-	77		Onshore Wind	13.6	25.4%	30.22	100.00%	30.22
	Overall total		313	30	6	105	3	28	484		Solar PV	13.1	11.1%	12.74	100.00%	12.74
Service2	Space heating		72	19	-	9	3	10	112		Marine	0.0	5%	0.01	100.00%	0.01
	Water heating		10	3	-	2	0	1	16		Hydro	1.9	33%	5.44	100.00%	5.44
	Cooking/catering		7	9	-	9	0	-	25
	Computing		-	-	-	10	-	-	10		Nuclear	8.9	83.5%	65.28	39.79%	164.07
	Cooling and ventilation		0	1	-	12	0	-	13		Bioenergy & waste	7.3	61%	38.90	32.19%	120.86
	Lighting		-	-	-	21	-	-	21		Petroleum products	1.2	10%	1.07	21.01%	5.08	1.36
	Other		7	1	-	30	0	2	40		Manufactured fuel	0.9	24%	1.84	32.19%	5.70	1.81	* Not sure if using other fuels category is correct here
	Overall total		95	33	-	92	4	14	237		Coal	11.4	17%	16.89	34.36%	49.15	15.57
Industry3	Space heating		12	2	1	7	-	-	22		Natural gas *	34.9	43%	132.13	47.81%	276.36	50.81	* Natural gas used as marginal source
	High temperature process		21	2	7	9	-	-	40		Total generated			351.33		716.45	69.54
	Low temperature process		41	3	3	16	-	-	64
	Drying/separation		12	1	2	6	-	-	20		Heat sold heat generation					GHG Conv	kgCO2/kWh
	Unkown (heat)		-	-	-	-	8	17	25					Gas	0.1839
	Motors		-	-	-	32	-	-	32		Total heat sold		18.47			Oil	0.2678
	Compressed air		-	-	-	9	-	-	9		% from gas		100%			Coal	0.3167
	Lighting		-	-	-	3	-	-	3		Efficiency heat generation from gas		80%			Electricity	0.1979	* Electricity intensity is just an output
	Refrigeration		-	-	-	5	-	-	5		Fuel energy for gas		23.09
	Other		11	1	2	5	-	-	18					20.7950844177067
	Overall total		98	9	15	92	8	17	239		Simplified to 100% gas, was about 90% gas, 8% bioenergy +2% other
Transport	Non-heat purposes		-	655	0	6	-	-	661
Non energy			5	90	1				96
WORK OUT DIFF			6	31	-	6		-
	Overall total		517	847	22	301	15	58	1760
				Primary fuels
Energy Industry Use	Electricity generation		-	-	-	15.4			15		Electricity imports		20.13			190.821142372751
	Oil and gas extraction		51.11	7.46	-	1			59		Wind, Solar & Hydro		75.10			20.39%
	Petroleum refineries		2.11	41.49	-	4	4		52		Nuclear		164.07			0.56%
	Coal extraction		0	-	-	0			0		Bioenergy & waste		178.84			9.81%
	Coke manufacture		-	-	2	0			2		Natural gas		880.61	161.92		69.24%
	Blast furnaces		0	-	3	0			4		Petroleum products		811.17	217.19		100.00%
	Patent fuel manufacture		-	-	-	-			-		Manufactured fuel		5.70	1.81
	Pumped storage		-	-	-	1			1		Coal		77.17	24.44
	Other		5	-	-	2			7		TOTAL		2213	405.35
	Losses		5.58	-	1	26.7			33				2303.03
	Overall total		581	896	28	351	18	58	1933				90.24

				Bioenergy & waste for electricity				Need to look at bio energy in transport!!!!
Electricity used by electricity generation industry				5.11%		12.6403245741894					Landfill gas		14.94
Electricity losses as % of final demand				8.84%					Sewage gas		3.78
				Biodegradable energy from waste (5)		15.96
Gas demand for ‘oil and gas extraction’ as % of total oil & gas demand				3.75%					Co-firing with fossil fuels		0.00
Oil demand for ‘oil and gas extraction’ as % of total oil & gas demand				0.55%					Animal biomass (6)		2.55
Electric demand for ‘oil and gas extraction’ as % of total oil & gas demand				0.05%					Anaerobic digestion		10.63
				Plant biomass (7)		56.96
Gas demand for petroleum refineries as % of total oil demand				0.25%					Non-biodegradable wastes (8)		16.03
Oil demand for petroleum refineries as % of total oil demand				4.90%					TOTAL		120.86
Electric demand for petroleum refineries as % of total oil demand				0.49%
Heat sold demand for petroleum refineries as % of total oil demand				0.44%					Bioenergy & waste for heat		Model	Reference	Diff
				Wood		26.06	26.06	0.00
Other gas				1.00%					Plant biomass (5)		12.67	12.91	0.24
Gas losses				1.08%					Heat Pumps		10.50	11.39	0.88
				Waste wood		3.61	3.69	0.08
ZCB Online Tool Check		Gas Inc HS	Gas	Oil	Solid fuel	Electricity	Heat sold	Bioenergy & Waste	Total		Waste (6)		2.61	2.67	0.05
Lighting, appliances and cooking		22.2	21.7	10.7	-	163.8	0.4	2.2	198.9		Sewage gas		0.95	0.95	0.00
Industry totals		93.9	85.8	7.1	13.6	85.1	8.0	16.7	216.4		Animal biomass and anaerobic digestion (4)		0.80	0.81	0.01
Space and water heating demand		404.9	398.6	53.1	7.5	40.8	6.2	39.1	545.3		Active solar heating & deep geothermal		0.61	0.62	0.02
Transport		0.0	-	654.8	0.1	6.0	-	-	660.9		Landfill gas		0.16	0.16	0.00
Electricity generation		276.4	276.4	5.1	54.9			38.9	375.2		TOTAL		57.98	59.26	1.28	* There was a diff of about this in DIFF row in main table
Total before energy system use		797.2	782.5	730.8	76.1	295.7	14.7	96.9	1996.7				57.98
Energy System Use		68.1	64.4	49.0	6.2	49.9	3.8	-	173.2
Corrections		5.8	6	31	-	6	-	-	43.0
TOTAL		871.2	852.7	811.2	82.3	351.3	18.5	96.9	2212.9

LAC oil use reallocated to gas, the following table should match quantities in the ZCB tool
ZCB Online Tool Check		Gas		Oil	Solid fuel	Electricity		Bioenergy & Waste	Total
Lighting, appliances and cooking		35.1			0.0	163.8			198.9
Industry totals		93.9		7.1	13.6	85.1		16.7	216.4
Space and water heating demand		404.9		53.1	7.5	40.8		39.1	545.3
Transport		0.0		654.8	0.1	6.0		0.0	660.9
Electricity generation		276.4		5.1	54.9	0.0		38.9	375.2
Total before energy system use		810.2		720.0	76.1	295.7		94.7	1996.7
Energy System Use		68.1		49.0	6.2	49.9		0.0	173.2
Corrections		5.8		31.5	0.0	5.7		0.0	43.0
TOTAL		884.1		800.5	82.3	351.3		94.7	2212.9

## GHG
Table 3: Estimated territorial greenhouse gas emissions by source category, UK 1990-2018					Table 17: Estimated territorial greenhouse gas emissions by type of fuel, UK 1990-2018
Coverage: United Kingdom		Million tonnes carbon dioxide equivalent (MtCO2e)					Coverage: United Kingdom		MtCO2e
Sector	More Detail	CO2e	CO2	CH4	N20	F-gases	Other	Fuels		Coal		20.74
Energy supply		104.9	98.4	5.8	0.8	0.0	10.3	94.6		Other solid fuels		7.30
	Power stations	66.8	66.1	0.3	0.4		0.7	66.1		Petroleum		150.60
	Refineries	13.1	13.0	0.0	0.0		0.0	13.0		Motor spirit & DERV		115.18
	Manufacture of solid fuels and other energy industries	14.9	14.5	0.1	0.3		0.4	14.5		Gas oil		19.40
	Solid fuel transformation	0.3	0.3	0.0	0.0		0.0	0.3		Fuel oil		2.81
	Coal mining and handling	0.5		0.5			0.5	-		Orimulsion		0.00
	Exploration, production and transport of oils	0.4	0.2	0.1	0.0		0.1	0.2		Burning oil		9.56
	Power station flue-gas desulphurisation	0.1	0.1				-	0.1		Aviation turbine fuel		2.59
				-		Other petroleum products		1.06
				-		Gaseous fuels		183.13
	Exploration, production and transport of gas	3.9	0.3	3.6	0.0		3.6	0.3		Petroleum gases		12.48
	Offshore oil and gas - Flaring	4.1	3.7	0.4	0.0		4.1	-		Natural gas		160.99
	Offshore oil and gas - Venting	0.9	0.1	0.8			0.9	-		Other gases		9.65
Business		79.0	65.9	0.1	0.8	12.1	13.2	65.9		Other emissions		89.70
	Incidental lubricant combustion in engines - Business	0.0	0.0				0.0	-
	Refrigeration and air conditioning	10.7				10.7	10.7	-		International aviation bunkers		36.7
	Closed foams	0.5				0.5	0.5	-		International shipping bunkers		7.9
	Firefighting	0.3				0.3	0.3	-
	Solvents	0.0				0.0	0.0	-		TOTAL		496.0
	One component foams	-				-	-	-
	Iron and steel - combustion and electricity	8.8	8.8	0.0	0.0		0.0	8.8
	Industrial combustion and electricity (excl. iron and steel)	45.7	45.3	0.1	0.2		0.4	45.3
	Commercial and miscellaneous combustion and electricity	11.7	11.7	0.0	0.0		0.0	11.7
	Electronics, electrical insulation, scientific research, military applications and sporting goods	0.6				0.6	0.6	-
	Non energy use of fuels	0.0	0.0				0.0	-		GHG Conv	kgCO2/kWh
	Accidental fires - business	0.0		0.0			0.0	-		Gas	0.18387
	N2O use as an anaesthetic	0.6			0.6		0.6	-		Oil	0.26775
Transport		124.4	123.0	0.1	1.2	0.0	1.622	122.7		Coal	0.31666
Aviation	Civil aviation (domestic, cruise)	1.1	1.1		0.0		0.0	1.1
	Civil aviation (domestic, landing and take off)	0.4	0.4	0.0	0.0		0.0	0.4					Energy	GHG	Error
Road	Passenger cars	68.5	67.9	0.1	0.5		0.6	67.9		Coal and other solid fuels		28.0		82.9	26.2	1.8
	Light duty vehicles	19.4	19.3	0.0	0.2		0.2	19.3		Petroleum		195.2		811.2	217.2	-22.0		Category error or coincidence?
	Buses	3.2	3.1	0.0	0.0		0.0	3.1		Gaseous fuels		183.1		880.61	161.9	21.2
	HGVs	20.7	20.3	0.0	0.4		0.4	20.3
	Mopeds & motorcycles	0.5	0.5	0.0	0.0		0.0	0.5		Energy Supply		10.3		0.58%	10.3			Link other energy supply emissions to energy use
	Road vehicle LPG and biofuel use (all vehicles)	0.3	0.3	0.0	0.0		0.0	0.3		Business		13.2			13.2
	Incidental lubricant combustion in road engines	0.2	0.2				0.2	-		Transport		1.6		0.20%	1.6			Link other transport emissions to petroleum demand
	Urea use in abatement technology	0.1	0.1				0.1	-		Residential		2.8			2.8			1.2 linked to gas use in homes
Railways	Railways - mobile combustion	1.8	1.8	0.0	0.0		0.0	1.8		Agriculture		40.9			40.9
	Railways - stationary combustion	0.0	0.0	0.0	0.0		0.0	0.0		Industrial processes		10.2			10.2
Shipping	National navigation	5.4	5.3	0.0	0.1		0.1	5.3		Land use, land use change and forestry		-10.3			-10.3
	Incidental lubricant combustion in marine engines	0.0	0.0				0.0	-		Waste management		20.7			20.7
	Fishing vessels	0.6	0.6	0.0	0.0		0.0	0.6		Other emissions
Other mobile	Military aircraft and shipping	1.6	1.6	0.0	0.0		0.0	1.6				496			495	1.0
	Aircraft support vehicles	0.6	0.6	0.0	0.0		0.0	0.6
Public	Public	8.0	8.0	0.0	0.0	0.0	0.0	8.0
Residential		69.1	66.4	1.0	0.2	1.5	2.8	66.4					0.00199943943696
	Residential combustion	67.5	66.4	1.0	0.2		1.152	66.4
	Use of non aerosol consumer products	0.0	0.0				0.0	-
	Accidental fires - residential	0.0		0.0			0.0	-
	Aerosols and metered dose inhalers	1.5				1.5	1.499	-
	Composting - household	0.1		0.1	0.0		0.1	-
	Recreational use of N2O	0.0			0.0		0.0	-
Agriculture		45.4	5.7	25.4	14.3	0.0	40.928	4.5
	Stationary and mobile combustion	4.6	4.5	0.0	0.1		0.1	4.5
	Incidental lubricant combustion in engines - agriculture	0.0	0.0				0.0	-
Enteric fermentation	Cattle - enteric fermentation	16.6		16.6			16.6	-
	Sheep - enteric fermentation	3.9		3.9			3.9	-
	Goats - enteric fermentation	0.0		0.0			0.0	-
	Horses - enteric fermentation	0.4		0.4			0.4	-
	Pigs - enteric fermentation	0.2		0.2			0.2	-
	Deer - enteric fermentation	0.0		0.0			0.0	-
Wastes	Cattle - wastes	5.2		3.3	1.9		5.2	-
	Sheep - wastes	0.1		0.1	0.0		0.1	-
	Goats - wastes	0.0		0.0	0.0		0.0	-
	Horses - wastes	0.2		0.0	0.2		0.2	-
	Pigs - wastes	1.0		0.7	0.3		1.0	-
	Poultry	0.4		0.1	0.3		0.4	-
	Deer - wastes	0.0		0.0	0.0		0.0	-
Other (agriculture)	Liming	0.9	0.9				0.9	-
	Direct soil emission	9.2			9.2		9.2	-
	Field burning of agricultural wastes	-		-	-		-	-
	Urea application	0.3	0.3				0.3	-
	Indirect soil emission	2.2			2.2		2.2	-
Industrial processes		10.2	9.7	0.1	0.3	0.2	10.2	0.0
	Sinter production	1.3	1.3	0.0	0.0		1.3	-
	Cement production	4.4	4.4				4.4	-
	Lime production	1.1	1.1				1.1	-
	Soda ash production & use	0.2	0.2				0.2	-
	Glass production	0.4	0.4				0.4	-
	Fletton brick production	0.0		0.0			0.0	-
	Ammonia production	0.8	0.8				0.8	-
	Aluminium production	0.1	0.1			0.0	0.1	-
	Nitric acid production	0.0			0.0		0.0	-
	Adipic acid production	-			-		-	-
	Other - chemical industry	0.3	0.0	0.0	0.2		0.3	-
	Halocarbon production	0.0				0.0	0.0	-
	Magnesium cover gas	0.2				0.2	0.2	-
	Iron and steel production	1.0	1.0	0.0	0.0		1.0	0.0
	Titanium dioxide production	0.2	0.2				0.2	-
	Bricks production	0.3	0.3				0.3	-
	Non ferrous metal processes	-	-				-	-
	Use of N2O - Industrial Process	0.0			0.0		0.0	-
Land use, land use change and forestry		-10.3	-11.7	0.0	1.4	0.0	-10.3	0.0
Forest land	Forest land remaining forest land	-18.1	-18.1				-18.1	-
	Biomass burning - Forest land	0.0	0.0	0.0	0.0		0.0	-
	Land converted to forest land	-0.2	-0.2				-0.2	-
	Drainage of organic soils - Forest land	0.1			0.1		0.1	-
	Direct N2O emissions from N mineralization/immobilisation - Forest land	0.1			0.1		0.1	-
Cropland	Biomass burning - Cropland	0.0	-	0.0	0.0		0.0	-
	Cropland remaining cropland	6.1	6.1				6.1	-
	Land converted to cropland	5.0	5.0				5.0	-
	Direct N2O emissions from N mineralization/immobilisation - Cropland	0.4			0.4		0.4	-
Grassland	Biomass burning - Grassland	0.2	0.2	0.0	0.0		0.2	-
	Grassland remaining grassland	-5.0	-5.0				-5.0	-
	Land converted to grassland	-4.2	-4.2				-4.2	-
	Direct N2O emissions from N mineralization/immobilisation - Grassland	0.0			0.0		0.0	-
Wetlands	Wetlands remaining wetland	0.3	0.3				0.3	-
	Drainage of organic soils - wetland	0.0			0.0		0.0	-
	Land converted to wetland	0.0	0.0				0.0	-
Settlements	Settlements remaining settlements	2.2	2.2				2.2	-
	Biomass burning - Settlements	0.2	0.2	0.0	0.0		0.2	-
	Land converted to settlements	4.2	4.2				4.2	-
	Direct N2O emissions from N mineralization/immobilisation - Settlements	0.5			0.5		0.5	-
Other (LULUCF)	Harvested wood	-2.3	-2.3				-2.3	-
	Indirect N2O emissions	0.2			0.2		0.2	-
Waste management		20.7	0.2	19.0	1.4	0.0	20.7	0.0
	Landfill	14.4		14.4			14.421	-
	Waste-water handling	4.1		3.4	0.7		4.116	-
	Waste Incineration	0.3	0.2	0.0	0.0		0.278	-
	Composting - non-household	1.0		0.6	0.4		1.018	-
	Anaerobic digestion	0.2		0.2			0.170	-
	Mechanical biological treatment	0.6		0.4	0.3		0.647	-
Grand Total		451.5	365.7	51.5	20.4	13.8	89.4	362.1

	International aviation bunkers	36.7	36.3	0.0	0.3		0.3	36.3
	International shipping bunkers	7.9	7.8	0.0	0.1		0.1	7.8

		496.0	409.8	51.6	20.9	13.8	89.9	406.2

Footnotes:
1. The entire time series is revised each year to take account of methodological improvements.
2. Emissions shown in this table in previous years by fuel type are now presented in table 17 and by end user in table 19.

## ZCB_Model_Helper
				Direct			Heat pump
	Gas	Oil	Solid fuel	Electricity	Heat sold	Biomass	Heat	SHW
Domestic space heating end use demand	194.03	19.73	4.40	17.54	3.13	17.53	1.54	0.00
Domestic water heating end use demand	57.85	4.65	0.18	4.60	0.00	0.71	0.12	0.42
				Direct		Plant	Heat pump	Waste
	Gas	Oil	Solid fuel	Electricity	Heat sold	Biomass	Heat	Wood	Waste	AD	SHW & GEO
Services space heating end use demand	59.06	15.59	0.00	4.70	2.91	0.75	12.51	0.52	0.00	0.06	0.09
Services water heating end use demand	7.84	2.50	0.00	0.80	0.19	0.00	2.16	0.11	0.00	0.00	0.09
				Direct		Heat pump
	Gas	Oil	Solid fuel	Electricity	Heat sold	Heat
Industry space heating demand	10.09	1.31	1.01	7.33	0.00	0.00

				Direct	HP	Biomass
	Gas	Oil	Solid fuel	Electricity	Heat
Combined end use with reallocation	335.71	43.78	5.59	34.99	16.33	19.69	456.088908641506
	73.61%	9.60%	1.23%	7.67%	3.58%	4.32%	100.00%

				Direct			Heat pumps
	Gas	Oil	Solid fuel	Electricity	Heat sold	Wood	Electric	Ambient	SHW
Domestic space heating end use demand	235.19	23.91	5.86	17.54	3.13	25.05	0.51	1.02	0.00
Domestic water heating end use demand	70.13	5.63	0.25	4.60	0.00	1.01	0.06	0.06	0.42

	Gas	Oil	Solid fuel	Electricity	Heat sold	Plant Biomass	HP El	HP Heat	Waste wood	Waste	AD	SHW & GEO
Services space heating end use demand	71.6	18.9	-	4.7	2.91	1.0	4.2	8.3	0.7	-	0.1	0.1
Services water heating end use demand	9.5	3.0	-	0.8	0.19	-	1.1	1.1	0.2	-	-	0.1

	Gas	Oil	Solid fuel	Electricity	Heat sold	HP El	HP Amb	Biomass	Wood	Waste	Gas	AD	Landfill
Industry space heating demand	12.2	1.6	1.3	7.3	-	-	-	-	-	-	-	-	-

				Direct	HP	Biomass
	Gas	Oil	Solid fuel	Electricity	Electric
Combined end use	405.48	53.07	7.45	34.99	5.82	27.99	534.796672289692
Combined end use heat sold reallocated	75.82%	9.92%	1.39%	6.54%	1.09%	5.23%	100.00%

Efficiency	82.80%	82.50%	75.00%	100.00%	280.44%	70.34%